## General
For all fault injection attacks, we utilized a ChipWhisperer Husky. We also utilized PCBite probes to probe the C9 capacitor (on the end connected to the MAX78000) and the RGB led resistors (R8, R9, R10 respectively).
We prepared an attack phase MAX78000FTHR board by removing capacitors C20, C75, C17, and C55. Additionally, we removed the MAX38642 buck converter (U8) for the MAX78000. We also soldered on an additional 10 pin header on the ARM core's exposed SWD pads so that we could easily access UART0 TX/RX with an additional adapter.
Our general evaluation of targets for fault injection are as follows:
- Team does not utilize random delays
- Team's decode or update_subscription contains a comparison which if execution fell-through would end up in an ideal state for the attacker
- Only one instruction/comparison needs to be skipped (teams that used both AEAD and signature checks were not ideal)
- Since we are usually trying to glitch a crypto authentication check, we also look for teams where the ciphers are stream based or malleable.
- Nice-to-have: team uses LEDs before executing decode or update_subscription
- Nice-to-have: glitch is in update_subscription, not decode
After evaluating a potential target, we followed this systematic approach to figuring out how to fault the board:
- Compile a debug build of the board to confirm a glitchable comparision in the assembly code
- Add a GPIO signal that runs immediately in the non-target branch of the glitchable comparison (e.g. failed auth check in AEAD decryption), then compile a new build to be flashed onto a debug board with similar instrumentation
- Using an oscilloscope, measure the offset between our trigger (which is usually the green LED turning off then on again) and our inserted GPIO signal.
- Insert a very weak glitch (so that the pulldown can be measured on the oscilliscope), add a guess of the glitch ext_offset to our glitch code, then compare the glitch location relative to the GPIO signal from the oscilloscope.
- Try to center the glitch on or a little earlier than the GPIO signal. If there is significant jitter, collect enough samples and adjust enough until we are fairly confident that the glitch is centered.
- Switch to the secure board (or flash the debug decoder with the unmodified debug binary) and attempt to glitch with varying repeat lengths and ext_offsets.
For most pesky neighbor attacks:
- We automated most of the pesky neighbor attacks that we noticed
- We first collect one frame for channel 1 (frame A1), then three more frames for channel 0 (B0, C0, D0)
- We modify some bytes in D0, someplace in the middle (specifically, we picked bytes at index 40 and 41) to form D0~
- To the pesky decoder, we send the frames in the following order:
- C0, B0, C0, A1, D0~
This arrangment tests:
- Monotonically increasing timestamps within channel 0, violating SR3 (via C0, B0)
- Equal timestamps are not considered as monotonically increasing, violating SR3 (C0, ..., C0)
- Per-channel last timestamp attack, violating SR3 (B0 or C0, A1)
- Unauthenticated frame data, where manipulating ciphertext causes plaintext to be manipulated, violating SR2 (D0~)
We automated /pesky_neighbor Slack command submission by reverse engineering Slack's API to create a userbot that submits commands when a new team is released (extracts the team name, IP, and satellite ports). This is done as a userbot because Slack apps cannot call the commands of other apps.
If a flag.txt file is uploaded, it automatically submits the pesky flag of the submitted team to CTFd.
Organizers - you were too slow at fully releasing teams 😜, so we had to implement automatic submission retries at various places (e.g. team not added to /pesky_neighbor command, CTFd challenges for team not published)
An early iteration of this userbot would collect the frames from the satellite as mentioned above, then generate a Python script embedding the frames in an array to be ran against the pesky decoder. However, frame collection takes about 25-30 seconds, as channel 0 frames generate rather slowly (and we need to collect three of them to fully test the attacks above)! Adding on the additional 1m30s it takes for the pesky backend to actually flash and execute our script, our attack would run in around 2 minutes.
We figured out that outbound network requests were not blocked, and that our script executed almost exactly at 1m30s mark. We decided to offload frame collection onto a cloud server that could be accessed by the pesky runners. We updated the Python script to send an HTTP request to get the collected frames for a specified team to our cloud server. This allowed us to instantly submit a pesky neighbor script and while it took the 1m30s to load/flash, we would collect necessary satellite frames on our cloud server. Then, once the script would execute on pesky decoder, it would connect to our cloud service and get all the frames instantaneously to run. This reduced our time split to just the overhead of running the pesky neighbor command!
We believe we achieved the fastest pesky submission time of 1:27 on UNHamp.

## Recording Playback
Team ID | Status | Writeup By | Writeup
AITD | Unsolved
Amherst | Unsolved
Amrita1 | Unsolved
Amrita2 | Unsolved
APUTI1 | Unsolved
APUTI2 | Unsolved
APUTI3 | Unsolved
ASU | Unsolved
Binghamton | Submitted | Minh | Frames are encrypted using AES-ECB without authentication. While AES-ECB is not very malleable or vulnerable to bit-flip attacks, it is possible to rearrange the blocks in the ciphertext. For playback, we replace the first block (16 bytes) for a recording playback frame with the first block (16 bytes) of a live channel 1 frame. This block contains the timestamp of the frame, allowing us to trick the decode function into seeing a current timestamp in the range of own.sub, then decode the rest of the playback blocks, violating SR1.
Blacksburg | Unsolved
BWU | Unsolved
BYU | Unsolved
CA | Submitted | Minh | Encoded frames were completely plaintext, allowing the attacker to violate SR1.
CAT | Submitted | Minh | See Fault Injection sheet for info on setup. We targeted the update_subscription function, attempting to glitch the return value/comparision check of the mbedtls_gcm_auth_decrypt function. We utilize the green LED as a trigger. On a successful glitch, any ciphertext we provide will be "authenticated" and execution of the code will continue with the resulting modified plaintext. For recording playback, we modify the original own.sub file by XORing the ciphertext bytes where the start timestamp is with the original start timestamp and a much lower desired timestamp. We then ran our glitch code to repeatedly reset and attempt a subscribe to the board until it succeeded, then decoded a frame from recording.json, violating SR1.
CCSF | Unsolved
CEC | Unsolved
CMU | Unsolved
ColoState | Unsolved
CSUF1 | Unsolved
CSUF2 | Unsolved
CSULA | Unsolved
DACC | Unsolved
DSU | Unsolved
DU | Unsolved
EPCC | Unsolved
ERA | Submitted | Minh | The decode function takes in a "plain_frame_size" argument, which can be arbitrarily set by the attacker since it's part of an encoded frame and not authenticated cryptographically. This plain_frame_size argument is only used in the write_packet call, allowing us to print bytes past the decrypted frame buffer and leak stack memory, notably the secrets that can be used to decrypt frames. The same secret is used across all channels, so we use this to decrypt all frames, violating SR1.
ERAU | Unsolved
ETSU | Submitted | Krishnan | The team implements encryption+authentication for frame messages, but not for subscription update messages - these are sent to the decoder in plain text. So, by updating the timestamp bits of the channel 1 subscription update, we gave the decoder a new subscription that includes the timestamps of the recording.
Fairport | Unsolved
FAMU | Unsolved
FAU | Unsolved
FIU | Unsolved
Flinders | Unsolved
FSAC | Unsolved
GGSIPU | Unsolved
GMU | Unsolved
GT1 | Submitted | Phillip | This team stores the last seen timestamp for each channel separately and protects every frame header with only plain AES-CBC (no MAC). By flipping bits in the public IV we rewrote the first block timestamp of a recorded frame so it appreared newer that the actual value, and the per-channel check accepted this.
GT2 | Unsolved
Hampton | Unsolved
HTLP | Unsolved
HUTECH | Unsolved
IFAPME | Unsolved
IIT | Unsolved
IITD | Unsolved
IITI | Unsolved
IITM | Unsolved
INSTIKI1 | Unsolved
INSTIKI2 | Unsolved
ISD | Unsolved
ITSOS | Unsolved
JCSU | Unsolved
JHU | Unsolved
JRLHS | Unsolved
KansasState | Unsolved
KC | Unsolved
Kennesaw | Unsolved
KLU | Unsolved
LaTech | Unsolved
LCC | Unsolved
Manoa | Unsolved
Maribor | Unsolved
Mich | Unsolved
MichState | Unsolved
Middlesex | Unsolved
Mineola | Unsolved
MIT | Unsolved
MorganState | Submitted | Minh, Phillip | For both encoded frames and encrypted subscriptions, they are encrypted using ChaCha20-Poly1305 using the same secret key, except that the subscription only has one layer of encryption while a frame has an outer layer (using the same key as subscription) and an inner layer (using a channel-specific key). However, there is a length field which controls how many bytes of the plaintext that the SHA256 hash will hash. This length field is placed directly in the metadata for both an encoded frame and encrypted subscription file without any authentication. The attacker can then use the decode function + customized length for SHA256 hash to perform a sliding window technique to leak out the inner ciphertext of the encrypted frame by brute forcing the SHA256 hash until it reports a valid "signature". Since the subscription file uses the same decryption process, it is also possible to use the same technique to leak out the raw channel key from a subscription file. This allows us to decrypt the inner ciphertext that we extracted from a frame, allowing us to violate SR1.
MSHS1 | Unsolved
MSHS2 | Unsolved
MSHS3 | Unsolved
MTU | Unsolved
MVHS | Unsolved
NCSU | Unsolved
NEU1 | Unsolved
NEU2 | Submitted | Minh, Nikhil | There are no timestamp checks done on the frame (logically or cryptographically, allowing own.sub to decrypt the recording playback frame.
NMSU | Unsolved
Nova | Unsolved
NVCC | Unsolved
NWACC | Unsolved
NYIT | Submitted | Minh | Subscription files are encrypted with AES-CBC and authenticated using x509 certificates and ED25519 keys. However, only the ciphertext is authenticated, not the IV. Thus, we can perform AES-CBC IV bit flipping attacks to modify the start timestamp of the subscription when decrypted into plaintext (this is possible since the start timestamp is aligned within the first ciphertext block). This allows us to modify and load an own.sub with a much lower start timestamp, then decode the playback recording frames, violating SR1.
NYU | Unsolved
OC | Submitted | Minh | Frames are encrypted using AES-GCM using the same key across all channels. The nonce across all frames is also reused as it is statically defined. This means that the AES-GCM keystream is the same across all encrypted frames. We can determine the keystream used by taking the ciphertext of a live channel 1 frame and XORing it with the plaintext (acquired via own.sub). Then, we can XOR this keystream with encrypted frames from other channels to get the plaintext, violating SR1.
OSU | Unsolved
Pace | Unsolved
Parkway | Unsolved
Politeknik | Unsolved
PSU | Unsolved
Purdue1 | Unsolved
Purdue2 | Submitted | Minh | AES-CBC is used, although the decrypt/encrypt block functions have been swapped for some reason. There is no real frame auth, with the exception of a check for a string in the decrypted plaintext "HammerIndustries". Additionally, AES-CBC is applied separately to the header metadata, then the encrypted frame data. We can obtaining the recording playback flag by taking a recorded playback frame and a current channel 1 frame, remove the last two blocks of the recorded frame, then add the first two blocks of the valid frame in front of the playback frame. This tricks the decode routine to see metadata with a timestamp which matches the own.sub subscription range, while also allowing the first blocks of the recorded frame to be decrypted successfully (since we keep the ciphertext blocks of the original header). This violates SR1.
Purdue3 | Unsolved
Rice | Unsolved
RMIT1 | Unsolved
RMIT2 | Unsolved
Rossview | Unsolved
RPI | Submitted | Minh | Valid secrets were leaked in design/decoder/inc/secrets.h, which allowed us to generate valid subscriptions to each channel. We then applied the subscription and decoded the corresponding frame, violating SR1.
Rutgers | Unsolved
SAC | Unsolved
Saddleback | Unsolved
SCCTC | Unsolved
SDU | Unsolved
SEMO | Submitted | Jake | The encryption secrets are hardcoded in the encoder python package so we can trivially decode all frames by using the provided secrets.
SESAME | Unsolved
SFSU | Unsolved
Smithtown | Unsolved
SMU1 | Unsolved
SMU2 | Unsolved
SMU3 | Unsolved
SUBR | Unsolved
SUST | Unsolved
TCCP | Unsolved
Trento | Unsolved
TTU | Unsolved
Tufts | Unsolved
UA | Unsolved
UArk | Unsolved
UCCS1 | Unsolved
UCCS2 | Unsolved
UCF | Submitted | Jake | CBC padding oracle attack on both the decode and update_subscription functions. The setup is fairly standard as the decoder gives a specific error message on incorrect padding allowing us to do the usual attack to decode frames. However, I overcomplicated it. Instead, we use the padding oracle to generate a valid subscription for the target channel and then call decode as we have a valid subscription for the target frame.
UCI | Submitted | Minh | Each encoded frame includes a 32-bit frame length value which is not authenticated in any way. Manipulating this value to a bigger value past 64 (the typical frame length) will have the decoder read out memory beyond the original buffer size for the frame and dump out values from the stack. Notably, this includes all secrets for the specific channel. This team implemented their own cryptography (which was annoying to reimplement due to unclear docs/discrepancies between code), so we implemented a script that uses the leaked secrets to decode frames, violating SR1.
UCLA | Unsolved
UCONN | Unsolved
UCSC | Unsolved
UDLA | Unsolved
UIUC | Unsolved
UMass | Submitted | Minh | See Fault Injection sheet for info on setup. We targeted the decode function, attempting to glitch the return value/comparision check of the call to the decrypt_frame function. The decrypt_frame function internally calls wc_AesGcmDecrypt, which returns a non-zero value on error. While it would be ideal to glitch this internal call, the disassembly revealed that it is the error case that runs if the code falls through, and not the success case. So instead, we glitch the higher level function call in decode. Within the decrypt_frame function, an error is printed using the host messaging protocol, which the attacker needs to address by ACKing both the header and the message body. We presend two ACKs ahead of time so that the decoder can immediately receive acknowledgement of the header and the error body, then we perform a trigger based on the UART error message. This reduces jitter of our glitch and the target GPIO signal substantially to about 10us, although this glitch still took quite some time to run before it was successful. On a successful glitch, any ciphertext we provide will be "authenticated" and execution of the code will continue with the resulting modified plaintext. For recording playback, we modify one of the playback frame's ciphertext by XORing where the timestamp would be in plaintext with its actual timestamp and our desired timestamp (one that is within the timestamp range from own.sub). This is possible since the underlying cipher is AES-GCM, which is a stream cipher. We then repeatedly run the glitch as we decode this same frame until it eventually decoded, violating SR1. A similar attack could have been carried out against expired subscription, however, we ran out of time.
UNHamp | Submitted | Minh | Frames are encrypted using AES-CBC, so we could try an AES-CBC IV bit-flipping attack, but the IV and the ciphertext are authenticated using HMAC-SHA256. The vulnerability is that if the HMAC is not correct, it prints out the correct HMAC in a debug message. For recording and expired sub, we manipulate the IV bytes which flips the bits in the first block of the ciphertext where the timestamp of the frame is stored (computed by XORing the original IV bytes with the actual timestamp value and the desired timestamp value). Feeding this manipulated frame will fail the signature check, however, we can now patch in the correct signature which was leaked in the debug messages. This allows us to bypass authentication and decode the frame, violating SR1.
UNHaven | Unsolved
UNO | Unsolved
UPCT | Unsolved
USA | Unsolved
USAFA | Unsolved
USCGA | Submitted | Minh | Subscriptions are completely unencrypted/unauthenticated and allow an attacker to arbitrarily set the device ID, start timestamp, end timestamp, and channel. As such, it is trivial to forge subscriptions and decode the associated frames, violating SR1.
UTArlington | Unsolved
UTEP | Submitted | Minh | See Fault Injection sheet for info on setup. We targeted the update_subscription function, attempting to glitch the return value/comparision check of the decrypt_sym function, which internally calls wc_AesGcmDecrypt. We utilize the green LED as a trigger. On a successful glitch, any ciphertext we provide will be "authenticated" and execution of the code will continue with the resulting modified plaintext. For recording playback, we modify the original own.sub file by XORing the ciphertext bytes where the start timestamp is with the original start timestamp and a much lower desired timestamp. We then ran our glitch code to repeatedly reset and attempt a subscribe to the board until it succeeded, then decoded a frame from recording.json, violating SR1.
UTulsa | Unsolved
Washington | Unsolved
Willis | Unsolved
WPI | Unsolved
XU | Unsolved

## Expired Subscription
Team ID | Status | Writeup By | Writeup
AITD | Unsolved
Amherst | Unsolved
Amrita1 | Unsolved
Amrita2 | Unsolved
APUTI1 | Unsolved
APUTI2 | Unsolved
APUTI3 | Unsolved
ASU | Unsolved
Binghamton | Unsolved
Blacksburg | Unsolved
BWU | Unsolved
BYU | Unsolved
CA | Submitted | Minh | Encoded frames were completely plaintext, allowing the attacker to violate SR1.
CAT | Submitted | Minh | See Fault Injection sheet for info on setup. We targeted the update_subscription function, attempting to glitch the return value/comparision check of the mbedtls_gcm_auth_decrypt function. We utilize the green LED as a trigger. On a successful glitch, any ciphertext we provide will be "authenticated" and execution of the code will continue with the resulting modified plaintext. For expired sub, we modify the original expired.sub file by XORing the ciphertext bytes where the end timestamp is with the original end timestamp and a much higher desired timestamp. We then ran our glitch code to repeatedly reset and attempt a subscribe to the board until it succeeded, then decoded the frame, violating SR1.
CCSF | Unsolved
CEC | Unsolved
CMU | Unsolved
ColoState | Unsolved
CSUF1 | Unsolved
CSUF2 | Unsolved
CSULA | Unsolved
DACC | Unsolved
DSU | Unsolved
DU | Unsolved
EPCC | Unsolved
ERA | Submitted | Minh | The decode function takes in a "plain_frame_size" argument, which can be arbitrarily set by the attacker since it's part of an encoded frame and not authenticated cryptographically. This plain_frame_size argument is only used in the write_packet call, allowing us to print bytes past the decrypted frame buffer and leak stack memory, notably the secrets that can be used to decrypt frames. The same secret is used across all channels, so we use this to decrypt all frames, violating SR1.
ERAU | Unsolved
ETSU | Submitted | Krishnan | The team implements encryption+authentication for frame messages, but not for subscription update messages - these are sent to the decoder in plain text. So, by updating the timestamp bits of the channel 2 subscription update, we extended the lifetime of the subscription to no longer be expired.
Fairport | Unsolved
FAMU | Unsolved
FAU | Unsolved
FIU | Unsolved
Flinders | Unsolved
FSAC | Unsolved
GGSIPU | Unsolved
GMU | Unsolved
GT1 | Submitted | Phillip | This teams subscritption packages are encrypted the same unauthenticated way (written in recording playback), the decoder simply copies the recieved start and end timestamp. A single IV bit-flip changed the experation date value, allowing the decoder treat an outdated subscription as valid.
GT2 | Unsolved
Hampton | Unsolved
HTLP | Unsolved
HUTECH | Unsolved
IFAPME | Unsolved
IIT | Unsolved
IITD | Unsolved
IITI | Unsolved
IITM | Unsolved
INSTIKI1 | Unsolved
INSTIKI2 | Unsolved
ISD | Unsolved
ITSOS | Unsolved
JCSU | Unsolved
JHU | Unsolved
JRLHS | Unsolved
KansasState | Unsolved
KC | Unsolved
Kennesaw | Unsolved
KLU | Unsolved
LaTech | Unsolved
LCC | Unsolved
Manoa | Unsolved
Maribor | Unsolved
Mich | Unsolved
MichState | Unsolved
Middlesex | Unsolved
Mineola | Unsolved
MIT | Unsolved
MorganState | Submitted | Minh, Phillip | For both encoded frames and encrypted subscriptions, they are encrypted using ChaCha20-Poly1305 using the same secret key, except that the subscription only has one layer of encryption while a frame has an outer layer (using the same key as subscription) and an inner layer (using a channel-specific key). However, there is a length field which controls how many bytes of the plaintext that the SHA256 hash will hash. This length field is placed directly in the metadata for both an encoded frame and encrypted subscription file without any authentication. The attacker can then use the decode function + customized length for SHA256 hash to perform a sliding window technique to leak out the inner ciphertext of the encrypted frame by brute forcing the SHA256 hash until it reports a valid "signature". Since the subscription file uses the same decryption process, it is also possible to use the same technique to leak out the raw channel key from a subscription file. This allows us to decrypt the inner ciphertext that we extracted from a frame, allowing us to violate SR1.
MSHS1 | Unsolved
MSHS2 | Unsolved
MSHS3 | Unsolved
MTU | Unsolved
MVHS | Unsolved
NCSU | Unsolved
NEU1 | Unsolved
NEU2 | Submitted | Minh, Nikhil | There are no timestamp checks done on the frame (logically or cryptographically), allowing expired.sub to decrypt any channel 2 frame.
NMSU | Unsolved
Nova | Unsolved
NVCC | Unsolved
NWACC | Unsolved
NYIT | Unsolved
NYU | Unsolved
OC | Submitted | Minh | Frames are encrypted using AES-GCM using the same key across all channels. The nonce across all frames is also reused as it is statically defined. This means that the AES-GCM keystream is the same across all encrypted frames. We can determine the keystream used by taking the ciphertext of a live channel 1 frame and XORing it with the plaintext (acquired via own.sub). Then, we can XOR this keystream with encrypted frames from other channels to get the plaintext, violating SR1.
OSU | Unsolved
Pace | Unsolved
Parkway | Unsolved
Politeknik | Unsolved
PSU | Unsolved
Purdue1 | Unsolved
Purdue2 | Unsolved
Purdue3 | Unsolved
Rice | Unsolved
RMIT1 | Unsolved
RMIT2 | Unsolved
Rossview | Unsolved
RPI | Submitted | Minh | Valid secrets were leaked in design/decoder/inc/secrets.h, which allowed us to generate valid subscriptions to each channel. We then applied the subscription and decoded the corresponding frame, violating SR1.
Rutgers | Unsolved
SAC | Unsolved
Saddleback | Unsolved
SCCTC | Unsolved
SDU | Unsolved
SEMO | Submitted | Jake | The encryption secrets are hardcoded in the encoder python package so we can trivially decode all frames by using the provided secrets.
SESAME | Unsolved
SFSU | Unsolved
Smithtown | Unsolved
SMU1 | Unsolved
SMU2 | Unsolved
SMU3 | Unsolved
SUBR | Unsolved
SUST | Unsolved
TCCP | Unsolved
Trento | Unsolved
TTU | Unsolved
Tufts | Unsolved
UA | Unsolved
UArk | Unsolved
UCCS1 | Unsolved
UCCS2 | Unsolved
UCF | Submitted | Jake | CBC padding oracle attack on both the decode and update_subscription functions. The setup is fairly standard as the decoder gives a specific error message on incorrect padding allowing us to do the usual attack to decode frames. However, I overcomplicated it. Instead, we use the padding oracle to generate a valid subscription for the target channel and then call decode as we have a valid subscription for the target frame.
UCI | Submitted | Minh | Each encoded frame includes a 32-bit frame length value which is not authenticated in any way. Manipulating this value to a bigger value past 64 (the typical frame length) will have the decoder read out memory beyond the original buffer size for the frame and dump out values from the stack. Notably, this includes all secrets for the specific channel. This team implemented their own cryptography (which was annoying to reimplement due to unclear docs/discrepancies between code), so we implemented a script that uses the leaked secrets to decode frames, violating SR1.
UCLA | Unsolved
UCONN | Unsolved
UCSC | Unsolved
UDLA | Unsolved
UIUC | Unsolved
UMass | Unsolved
UNHamp | Submitted | Minh | Frames are encrypted using AES-CBC, so we could try an AES-CBC IV bit-flipping attack, but the IV and the ciphertext are authenticated using HMAC-SHA256. The vulnerability is that if the HMAC is not correct, it prints out the correct HMAC in a debug message. For recording and expired sub, we manipulate the IV bytes which flips the bits in the first block of the ciphertext where the timestamp of the frame is stored (computed by XORing the original IV bytes with the actual timestamp value and the desired timestamp value). Feeding this manipulated frame will fail the signature check, however, we can now patch in the correct signature which was leaked in the debug messages. This allows us to bypass authentication and decode the frame, violating SR1.
UNHaven | Unsolved
UNO | Unsolved
UPCT | Unsolved
USA | Unsolved
USAFA | Unsolved
USCGA | Submitted | Minh | Subscriptions are completely unencrypted/unauthenticated and allow an attacker to arbitrarily set the device ID, start timestamp, end timestamp, and channel. As such, it is trivial to forge subscriptions and decode the associated frames, violating SR1.
UTArlington | Unsolved
UTEP | Submitted | Minh | See Fault Injection sheet for info on setup. We targeted the update_subscription function, attempting to glitch the return value/comparision check of the decrypt_sym function, which internally calls wc_AesGcmDecrypt. We utilize the green LED as a trigger. On a successful glitch, any ciphertext we provide will be "authenticated" and execution of the code will continue with the resulting modified plaintext. For expired sub, we modify the original expired.sub file by XORing the ciphertext bytes where the end timestamp is with the original end timestamp and a much higher desired timestamp. We then ran our glitch code to repeatedly reset and attempt a subscribe to the board until it succeeded, then decoded the frame, violating SR1.
UTulsa | Unsolved
Washington | Unsolved
Willis | Unsolved
WPI | Unsolved
XU | Unsolved

## Pirated Subscription
Team ID | Status | Writeup By | Writeup
AITD | Unsolved
Amherst | Unsolved
Amrita1 | Unsolved
Amrita2 | Unsolved
APUTI1 | Unsolved
APUTI2 | Unsolved
APUTI3 | Unsolved
ASU | Unsolved
Binghamton | Submitted | Neil | Binghamton implements AES-ECB encryption, so for the two 16 byte (128 bit) cipher text blocks that makes a subscription they decrypt it with the method Cipher Block 1 ¦¦ Cipher Block 2 = Plain text 1 ¦¦ Plain text 2 so if we have the first block (C1) : 4 byte (device ID) + 8 byte (start timestamp) + 4 bytes (lower 4 bytes of end timestamp); and we have the second block (C2) : 4 bytes (upper 4 bytes of end timestamp) + 4 byte (channel ID) + 8 byte (padding). Since this team did not implement authentication for decrypting their subscriptions we can take advantage of how AES-ECB encrypts multiple blocks by moving around cipher blocks in our own order. We do this by taking our own subscription which has the attacker device ID, start timestamp, lower 4 bytes of end ts, and we can take a pirated subcrition that we have created with channel id 3, and combine the end block of this pirated subscription with the start block of our own subcription, and thus we have a subscription which matches our device ID, while being valid for channel 3, allowing us to get the pesky neighbor flag.
Blacksburg | Unsolved
BWU | Unsolved
BYU | Unsolved
CA | Submitted | Minh | Encoded frames were completely plaintext, allowing the attacker to violate SR1.
CAT | Submitted | Minh | See Fault Injection sheet for info on setup. We targeted the update_subscription function, attempting to glitch the return value/comparision check of the mbedtls_gcm_auth_decrypt function. We utilize the green LED as a trigger. On a successful glitch, any ciphertext we provide will be "authenticated" and execution of the code will continue with the resulting modified plaintext. For pirated, we modify the original own.sub file by XORing the ciphertext bytes where the channel ID is with the original channel ID (1) and our desired channel ID (3). We then ran our glitch code to repeatedly reset and attempt a subscribe to the board until it succeeded, then decoded the frame, violating SR1.
CCSF | Unsolved
CEC | Unsolved
CMU | Unsolved
ColoState | Unsolved
CSUF1 | Unsolved
CSUF2 | Unsolved
CSULA | Unsolved
DACC | Unsolved
DSU | Unsolved
DU | Unsolved
EPCC | Unsolved
ERA | Submitted | Minh | update_subscription function does not validate the decoder ID of the subscription, so loading pirated.sub works, allowing us to decode channel 3, violating SR1.
ERAU | Unsolved
ETSU | Submitted | Krishnan | The team implements encryption+authentication for frame messages, but not for subscription update messages - these are sent to the decoder in plain text. So, by updating the decoder ID bits of the pirated subscription update, we were able to change the subscription to work with the attack decoder's ID instead.
Fairport | Unsolved
FAMU | Unsolved
FAU | Unsolved
FIU | Unsolved
Flinders | Unsolved
FSAC | Unsolved
GGSIPU | Unsolved
GMU | Unsolved
GT1 | Unsolved
GT2 | Unsolved
Hampton | Unsolved
HTLP | Unsolved
HUTECH | Unsolved
IFAPME | Unsolved
IIT | Unsolved
IITD | Unsolved
IITI | Unsolved
IITM | Unsolved
INSTIKI1 | Unsolved
INSTIKI2 | Unsolved
ISD | Unsolved
ITSOS | Unsolved
JCSU | Unsolved
JHU | Unsolved
JRLHS | Unsolved
KansasState | Unsolved
KC | Unsolved
Kennesaw | Unsolved
KLU | Unsolved
LaTech | Unsolved
LCC | Unsolved
Manoa | Unsolved
Maribor | Unsolved
Mich | Unsolved
MichState | Unsolved
Middlesex | Unsolved
Mineola | Unsolved
MIT | Unsolved
MorganState | Submitted | Minh, Phillip | For both encoded frames and encrypted subscriptions, they are encrypted using ChaCha20-Poly1305 using the same secret key, except that the subscription only has one layer of encryption while a frame has an outer layer (using the same key as subscription) and an inner layer (using a channel-specific key). However, there is a length field which controls how many bytes of the plaintext that the SHA256 hash will hash. This length field is placed directly in the metadata for both an encoded frame and encrypted subscription file without any authentication. The attacker can then use the decode function + customized length for SHA256 hash to perform a sliding window technique to leak out the inner ciphertext of the encrypted frame by brute forcing the SHA256 hash until it reports a valid "signature". Since the subscription file uses the same decryption process, it is also possible to use the same technique to leak out the raw channel key from a subscription file. This allows us to decrypt the inner ciphertext that we extracted from a frame, allowing us to violate SR1.
MSHS1 | Unsolved
MSHS2 | Unsolved
MSHS3 | Unsolved
MTU | Unsolved
MVHS | Unsolved
NCSU | Unsolved
NEU1 | Unsolved
NEU2 | Submitted | Minh, Nikhil | The code related to update_subscription and frame decoding is extremely buggy. The same encryption key is used for all channels, and the keys are pre-stored on the device (subscriptions do not carry any new secret materials). We were able to subscribe just to channel 1 with own.sub, then decode channel 3 frames.
NMSU | Unsolved
Nova | Unsolved
NVCC | Unsolved
NWACC | Unsolved
NYIT | Unsolved
NYU | Unsolved
OC | Submitted | Minh | Frames are encrypted using AES-GCM using the same key across all channels. The nonce across all frames is also reused as it is statically defined. This means that the AES-GCM keystream is the same across all encrypted frames. We can determine the keystream used by taking the ciphertext of a live channel 1 frame and XORing it with the plaintext (acquired via own.sub). Then, we can XOR this keystream with encrypted frames from other channels to get the plaintext, violating SR1.
OSU | Unsolved
Pace | Unsolved
Parkway | Unsolved
Politeknik | Unsolved
PSU | Unsolved
Purdue1 | Unsolved
Purdue2 | Unsolved
Purdue3 | Unsolved
Rice | Unsolved
RMIT1 | Unsolved
RMIT2 | Unsolved
Rossview | Unsolved
RPI | Submitted | Minh | There was no decoder ID check on update_subscription, allowing us to load pirated.sub and decode channel 3, violating SR1.
Rutgers | Unsolved
SAC | Unsolved
Saddleback | Unsolved
SCCTC | Unsolved
SDU | Unsolved
SEMO | Submitted | Jake | The encryption secrets are hardcoded in the encoder python package so we can trivially decode all frames by using the provided secrets.
SESAME | Unsolved
SFSU | Unsolved
Smithtown | Unsolved
SMU1 | Unsolved
SMU2 | Unsolved
SMU3 | Unsolved
SUBR | Unsolved
SUST | Unsolved
TCCP | Unsolved
Trento | Unsolved
TTU | Unsolved
Tufts | Unsolved
UA | Unsolved
UArk | Unsolved
UCCS1 | Unsolved
UCCS2 | Unsolved
UCF | Submitted | Jake | CBC padding oracle attack on both the decode and update_subscription functions. The setup is fairly standard as the decoder gives a specific error message on incorrect padding allowing us to do the usual attack to decode frames. However, I overcomplicated it. Instead, we use the padding oracle to generate a valid subscription for the target channel and then call decode as we have a valid subscription for the target frame.
UCI | Submitted | Minh | AES-CBC is used for encryption of the subscription data. No further authentication is added for the data, including the IV. The decoder ID is included in the first block, allowing us to perform AES-CBC bit-flipping by modifying the IV that corresponds to the decoder ID in the subscription ciphertext. We manipulate pirated.sub to effectively change the decoder ID to our own attacker decoder ID and load the pirated subscription to decode channel 3, violating SR1.
UCLA | Unsolved
UCONN | Unsolved
UCSC | Unsolved
UDLA | Unsolved
UIUC | Unsolved
UMass | Unsolved
UNHamp | Submitted | Minh | There is a valid, leaked secret for the master decoder key in design/decoder/inc/decoder_secrets.h. Using this key, it is possible to create the device-specific subscription symmetric decryption key for any decoder, represented as HMAC-SHA256(master_decoder_key ¦¦ decoder_id). We generate this subscription decryption key using the decoder ID for the pirated subscription file. We decrypt the pirated.sub subscription file using AES-CBC to extract the decoder secret for channel 3. Since we now have all the secrets to create a valid subscription for channel 3, we forge a new subscription with the attacker decoder ID and a valid timestamp range, then simply decode a valid channel 3 frame.
UNHaven | Unsolved
UNO | Unsolved
UPCT | Unsolved
USA | Unsolved
USAFA | Unsolved
USCGA | Submitted | Minh | Subscriptions are completely unencrypted/unauthenticated and allow an attacker to arbitrarily set the device ID, start timestamp, end timestamp, and channel. As such, it is trivial to forge subscriptions and decode the associated frames, violating SR1.
UTArlington | Unsolved
UTEP | Submitted | Minh | There was no decoder ID check on update_subscription, allowing us to load pirated.sub and decode channel 3, violating SR1.
UTulsa | Unsolved
Washington | Unsolved
Willis | Unsolved
WPI | Unsolved
XU | Unsolved

## No Subscription
Team ID | Status | Writeup By | Writeup
AITD | Unsolved
Amherst | Unsolved
Amrita1 | Unsolved
Amrita2 | Unsolved
APUTI1 | Unsolved
APUTI2 | Unsolved
APUTI3 | Unsolved
ASU | Unsolved
Binghamton | Unsolved
Blacksburg | Unsolved
BWU | Unsolved
BYU | Unsolved
CA | Submitted | Minh | Encoded frames were completely plaintext, allowing the attacker to violate SR1.
CAT | Submitted | Minh | See Fault Injection sheet for info on setup. We targeted the update_subscription function, attempting to glitch the return value/comparision check of the mbedtls_gcm_auth_decrypt function. We utilize the green LED as a trigger. On a successful glitch, any ciphertext we provide will be "authenticated" and execution of the code will continue with the resulting modified plaintext. For nosub, we modify the original own.sub file by XORing the ciphertext bytes where the channel ID is with the original channel ID (1) and our desired channel ID (4). We then ran our glitch code to repeatedly reset and attempt a subscribe to the board until it succeeded, then decoded the frame, violating SR1.
CCSF | Unsolved
CEC | Unsolved
CMU | Unsolved
ColoState | Unsolved
CSUF1 | Unsolved
CSUF2 | Unsolved
CSULA | Unsolved
DACC | Unsolved
DSU | Unsolved
DU | Unsolved
EPCC | Unsolved
ERA | Submitted | Minh | The decode function takes in a "plain_frame_size" argument, which can be arbitrarily set by the attacker since it's part of an encoded frame and not authenticated cryptographically. This plain_frame_size argument is only used in the write_packet call, allowing us to print bytes past the decrypted frame buffer and leak stack memory, notably the secrets that can be used to decrypt frames. The offset of the secret was determined by performing the same exploit on our own build with known secret values. The same secret is used across all channels, so we use this to decrypt all frames, violating SR1.
ERAU | Unsolved
ETSU | Submitted | Krishnan | The team implements encryption+authentication for frame messages, but not for subscription update messages - these are sent to the decoder in plain text. So, by updating the channel ID bits of the channel 1 subscription update, we were able to generate a subscription for the desired channel to use for decoding frames.
Fairport | Unsolved
FAMU | Unsolved
FAU | Unsolved
FIU | Unsolved
Flinders | Unsolved
FSAC | Unsolved
GGSIPU | Unsolved
GMU | Unsolved
GT1 | Unsolved
GT2 | Unsolved
Hampton | Unsolved
HTLP | Unsolved
HUTECH | Unsolved
IFAPME | Unsolved
IIT | Unsolved
IITD | Unsolved
IITI | Unsolved
IITM | Unsolved
INSTIKI1 | Unsolved
INSTIKI2 | Unsolved
ISD | Unsolved
ITSOS | Unsolved
JCSU | Unsolved
JHU | Unsolved
JRLHS | Unsolved
KansasState | Unsolved
KC | Unsolved
Kennesaw | Unsolved
KLU | Unsolved
LaTech | Unsolved
LCC | Unsolved
Manoa | Unsolved
Maribor | Unsolved
Mich | Unsolved
MichState | Unsolved
Middlesex | Unsolved
Mineola | Unsolved
MIT | Unsolved
MorganState | Unsolved
MSHS1 | Unsolved
MSHS2 | Unsolved
MSHS3 | Unsolved
MTU | Unsolved
MVHS | Unsolved
NCSU | Unsolved
NEU1 | Unsolved
NEU2 | Submitted | Minh, Nikhil | The code related to update_subscription and frame decoding is extremely buggy. The same encryption key is used for all channels, and the keys are pre-stored on the device (subscriptions do not carry any new secret materials). We were able to subscribe just to channel 1 with own.sub, then decode channel 4 frames.
NMSU | Unsolved
Nova | Unsolved
NVCC | Unsolved
NWACC | Unsolved
NYIT | Unsolved
NYU | Unsolved
OC | Submitted | Minh | Frames are encrypted using AES-GCM using the same key across all channels. The nonce across all frames is also reused as it is statically defined. This means that the AES-GCM keystream is the same across all encrypted frames. We can determine the keystream used by taking the ciphertext of a live channel 1 frame and XORing it with the plaintext (acquired via own.sub). Then, we can XOR this keystream with encrypted frames from other channels to get the plaintext, violating SR1.
OSU | Unsolved
Pace | Unsolved
Parkway | Unsolved
Politeknik | Unsolved
PSU | Unsolved
Purdue1 | Unsolved
Purdue2 | Unsolved
Purdue3 | Unsolved
Rice | Unsolved
RMIT1 | Unsolved
RMIT2 | Unsolved
Rossview | Unsolved
RPI | Submitted | Minh | Valid secrets were leaked in design/decoder/inc/secrets.h, which allowed us to generate valid subscriptions to each channel. We then applied the subscription and decoded the corresponding frame, violating SR1.
Rutgers | Unsolved
SAC | Unsolved
Saddleback | Unsolved
SCCTC | Unsolved
SDU | Unsolved
SEMO | Submitted | Jake | The encryption secrets are hardcoded in the encoder python package so we can trivially decode all frames by using the provided secrets.
SESAME | Unsolved
SFSU | Unsolved
Smithtown | Unsolved
SMU1 | Unsolved
SMU2 | Unsolved
SMU3 | Unsolved
SUBR | Unsolved
SUST | Unsolved
TCCP | Unsolved
Trento | Unsolved
TTU | Unsolved
Tufts | Unsolved
UA | Unsolved
UArk | Unsolved
UCCS1 | Unsolved
UCCS2 | Unsolved
UCF | Submitted | Jake | CBC padding oracle attack on both the decode and update_subscription functions. The setup is fairly standard as the decoder gives a specific error message on incorrect padding allowing us to do the usual attack to decode frames. However, I overcomplicated it. Instead, we use the padding oracle to generate a valid subscription for the target channel and then call decode as we have a valid subscription for the target frame.
UCI | Unsolved
UCLA | Unsolved
UCONN | Unsolved
UCSC | Unsolved
UDLA | Unsolved
UIUC | Unsolved
UMass | Unsolved
UNHamp | Unsolved
UNHaven | Unsolved
UNO | Unsolved
UPCT | Unsolved
USA | Unsolved
USAFA | Unsolved
USCGA | Submitted | Minh | Subscriptions are completely unencrypted/unauthenticated and allow an attacker to arbitrarily set the device ID, start timestamp, end timestamp, and channel. As such, it is trivial to forge subscriptions and decode the associated frames, violating SR1.
UTArlington | Unsolved
UTEP | Submitted | Minh | See Fault Injection sheet for info on setup. We targeted the update_subscription function, attempting to glitch the return value/comparision check of the decrypt_sym function, which internally calls wc_AesGcmDecrypt. We utilize the green LED as a trigger. On a successful glitch, any ciphertext we provide will be "authenticated" and execution of the code will continue with the resulting modified plaintext. For nosub, we modify the original own.sub file by XORing the ciphertext bytes where the channel ID is with the original channel ID (1) and our desired channel ID (4). We then ran our glitch code to repeatedly reset and attempt a subscribe to the board until it succeeded, then decoded the frame, violating SR1.
UTulsa | Unsolved
Washington | Unsolved
Willis | Unsolved
WPI | Unsolved
XU | Unsolved

## Pesky Neighbor
Team ID | Status | Writeup By | Writeup
AITD | Unsolved
Amherst | Unsolved
Amrita1 | Unsolved
Amrita2 | Unsolved
APUTI1 | Unsolved
APUTI2 | Unsolved
APUTI3 | Unsolved
ASU | Unsolved
Binghamton | Submitted | Minh | The design uses AES-ECB without any ciphertext authentication. This allows us to arbitrarily manipulate a byte in the ciphertext which corresponds to the plaintext, allowing a frame with manipulated contents to be decoded, violating SR2.
Blacksburg | Unsolved
BWU | Unsolved
BYU | Unsolved
CA | Submitted | Neil | Per-channel last timestamps: The team implements their monotically increasing timestamps on a per-channel basis, rather than a global last timestamp tracker. This allows us to collect frames from two different channels, then play the two frames from each channel in timestamp decreasing order, violating SR3.
CAT | Submitted | Minh | Per-channel last timestamps: The team implements their monotically increasing timestamps on a per-channel basis, rather than a global last timestamp tracker. This allows us to collect frames from two different channels, then play the two frames from each channel in timestamp decreasing order, violating SR3.
CCSF | Unsolved
CEC | Unsolved
CMU | Unsolved
ColoState | Unsolved
CSUF1 | Unsolved
CSUF2 | Unsolved
CSULA | Unsolved
DACC | Unsolved
DSU | Unsolved
DU | Unsolved
EPCC | Unsolved
ERA | Submitted | Minh | Per-channel last timestamps: The team implements their monotically increasing timestamps on a per-channel basis, rather than a global last timestamp tracker. This allows us to collect frames from two different channels, then play the two frames from each channel in timestamp decreasing order, violating SR3.
ERAU | Unsolved
ETSU | Submitted | Yash | The team does not have authentication in place to ensure that subscription updates are sent from the same secure facility matching the device's ID and selected channel. This allows attackers to easily forge new subscriptions, then send these subscriptions to the device and begin decoding frames. We forged a subscription for channel 3, which is a channel that the pesky neighbor should not be able to decode, and sent in a valid channel 3 frame, violating SR1.
Fairport | Unsolved
FAMU | Unsolved
FAU | Unsolved
FIU | Submitted | Minh | Emergency channel timestamp bypass: The team does not perform any timestamp checks on frames encoded specifically for channel 0 (added as an exception). This allows us to play channel 0 frames out of order, violating SR3.
Flinders | Submitted | Minh | Per-channel last timestamps: The team implements their monotically increasing timestamps on a per-channel basis, rather than a global last timestamp tracker. This allows us to collect frames from two different channels, then play the two frames from each channel in timestamp decreasing order, violating SR3.
FSAC | Unsolved
GGSIPU | Unsolved
GMU | Unsolved
GT1 | Submitted | Phillip | Per-channel last timestamps: The team implements their monotically increasing timestamps on a per-channel basis, rather than a global last timestamp tracker. This allows us to collect frames from two different channels, then play the two frames from each channel in timestamp decreasing order, violating SR3.
GT2 | Submitted | Krishnan | When encoding frames for the emergency channel, the team uses no encryption and simply returns an unmodified, plaintext frame. Similarly, when decrypting emergency channel frames, the team's design does nothing and simply outputs the raw encoded frame data. This meant that we were able to grab valid frames from channel 0 through the satellite, modify a few data bits, and send it to the decoder. The decoder doesn't verify the authenticity of the frame since it's of channel 0, meaning that it successfully decodes a frame that did not directly originate from the satellite, violating SR2.
Hampton | Unsolved
HTLP | Unsolved
HUTECH | Unsolved
IFAPME | Unsolved
IIT | Unsolved
IITD | Unsolved
IITI | Unsolved
IITM | Unsolved
INSTIKI1 | Unsolved
INSTIKI2 | Unsolved
ISD | Unsolved
ITSOS | Unsolved
JCSU | Unsolved
JHU | Unsolved
JRLHS | Unsolved
KansasState | Unsolved
KC | Unsolved
Kennesaw | Unsolved
KLU | Unsolved
LaTech | Unsolved
LCC | Unsolved
Manoa | Unsolved
Maribor | Unsolved
Mich | Unsolved
MichState | Submitted | Minh | Per-channel last timestamps: The team implements their monotically increasing timestamps on a per-channel basis, rather than a global last timestamp tracker. This allows us to collect frames from two different channels, then play the two frames from each channel in timestamp decreasing order, violating SR3.
Middlesex | Unsolved
Mineola | Unsolved
MIT | Unsolved
MorganState | Submitted | Minh | Emergency channel timestamp bypass: The team does not perform any timestamp checks on frames encoded specifically for channel 0 (added as an exception). This allows us to play channel 0 frames out of order, violating SR3.
MSHS1 | Unsolved
MSHS2 | Unsolved
MSHS3 | Unsolved
MTU | Unsolved
MVHS | Unsolved
NCSU | Unsolved
NEU1 | Submitted | Minh | Per-channel last timestamps: The team implements their monotically increasing timestamps on a per-channel basis, rather than a global last timestamp tracker. This allows us to collect frames from two different channels, then play the two frames from each channel in timestamp decreasing order, violating SR3.
NEU2 | Submitted | Minh | They do not check for monotonically increasing timestamps at all, allowing us to broadcast a newer, then older frame to violate SR3.
NMSU | Unsolved
Nova | Unsolved
NVCC | Unsolved
NWACC | Unsolved
NYIT | Submitted | Minh | Per-channel last timestamps: The team implements their monotically increasing timestamps on a per-channel basis, rather than a global last timestamp tracker. This allows us to collect frames from two different channels, then play the two frames from each channel in timestamp decreasing order, violating SR3.
NYU | Unsolved
OC | Submitted | Minh | Since the design using AES-GCM for their frame encryption, frames are authenticated and normally can't be modified without resulting in a decryption error. However, since the encoder uses a fixed nonce, it is possible to forge an authentication tag for any ciphertext by performing the AES-GCM "forbidden attack" by simply using two frame ciphertexts and their authentication tags. We follow the methodology described here: https://frereit.de/aes_gcm/ and this sagemath script implementation: https://github.com/jvdsn/crypto-attacks/blob/master/attacks/gcm/forbidden_attack.py to forge a new ciphertext by modifying some of the bytes in another ciphertext (since AES-GCM is a stream cipher). This allows us to forge a frame that can be decrypted, violating SR2.
OSU | Unsolved
Pace | Unsolved
Parkway | Submitted | Minh | Per-channel last timestamps: The team implements their monotically increasing timestamps on a per-channel basis, rather than a global last timestamp tracker. This allows us to collect frames from two different channels, then play the two frames from each channel in timestamp decreasing order, violating SR3.
Politeknik | Unsolved
PSU | Unsolved
Purdue1 | Unsolved
Purdue2 | Submitted | Minh | The design does not implement a cryptographic cipher that utilizes authentication. As such, it is possible to modify bytes in the middle of the ciphertext of the frame so that the decrypted output is slightly mangled (specifically, a single block since AES-CBC was used), but still decrypted by the decoder, violating SR2.
Purdue3 | Unsolved
Rice | Unsolved
RMIT1 | Unsolved
RMIT2 | Unsolved
Rossview | Unsolved
RPI | Submitted | Minh | Emergency channel timestamp bypass: The team does not perform any timestamp checks on frames encoded specifically for channel 0 (added as an exception). This allows us to play channel 0 frames out of order, violating SR3.
Rutgers | Unsolved
SAC | Unsolved
Saddleback | Unsolved
SCCTC | Unsolved
SDU | Unsolved
SEMO | Submitted | Neil | This team hardcodes their secrets in gen_secrets.py, they have static values for AES Key and IV, they apply in the secrets object which they use for encryption and decryption, therfore we can see these secrets that they use and we can use them to encode our own frames. After we spoof our own frames based on these scerets we can get their decoder to decode the spoofed frames to get the pesky neighbor flag.
SESAME | Unsolved
SFSU | Unsolved
Smithtown | Unsolved
SMU1 | Unsolved
SMU2 | Unsolved
SMU3 | Unsolved
SUBR | Unsolved
SUST | Unsolved
TCCP | Unsolved
Trento | Submitted | Minh | Per-channel last timestamps: The team implements their monotically increasing timestamps on a per-channel basis, rather than a global last timestamp tracker. This allows us to collect frames from two different channels, then play the two frames from each channel in timestamp decreasing order, violating SR3.
TTU | Unsolved
Tufts | Submitted | Yash | Emergency channel timestamp bypass: The team does not perform any timestamp checks on frames encoded specifically for channel 0 (added as an exception). This allows us to play channel 0 frames out of order, violating SR3.
UA | Unsolved
UArk | Unsolved
UCCS1 | Submitted | Minh | Per-channel last timestamps: The team implements their monotically increasing timestamps on a per-channel basis, rather than a global last timestamp tracker. This allows us to collect frames from two different channels, then play the two frames from each channel in timestamp decreasing order, violating SR3.
UCCS2 | Unsolved
UCF | Submitted | Minh | AES-CBC is used without any sort of authentication or HMAC. As such, it is possible to modify any bytes in the middle of the ciphertext which correspond to the frame plaintext. This modified frame is decoded, resulting in a violation of SR2.
UCI | Submitted | Minh | It is possible to leak all the secrets and keys by manipulating the encoded length field in the frame packet (see writeups for playback/expired). As a result, we can recreate the original global.secrets and encode an arbitrary new frame, which will be decoded successfully by the remote board, violating SR2.
UCLA | Unsolved
UCONN | Unsolved
UCSC | Submitted | Minh | Per-channel last timestamps: The team implements their monotically increasing timestamps on a per-channel basis, rather than a global last timestamp tracker. This allows us to collect frames from two different channels, then play the two frames from each channel in timestamp decreasing order, violating SR3.
UDLA | Unsolved
UIUC | Unsolved
UMass | Submitted | Minh | For emergency frames, no encryption is done, nor is there any authentication of the frame data. Thus, we were able to manipulate the frame data of a channel 0 frame to be decoded, violating SR2.
UNHamp | Submitted | Minh | Per-channel last timestamps: The team implements their monotically increasing timestamps on a per-channel basis, rather than a global last timestamp tracker. This allows us to collect frames from two different channels, then play the two frames from each channel in timestamp decreasing order, violating SR3.
UNHaven | Unsolved
UNO | Submitted | Yash | The team implements their timestamps globally, but they did not ensure that the timestamps are strictly increasing, allowing for duplicate timestamps to be read. This means that if we have 2 frames with the same timestamp, they will decode properly which will effectively allow us to get frames to decode out of order, giving us the pesky neighbor flag.
UPCT | Unsolved
USA | Unsolved
USAFA | Submitted | Yash | Since timestamps were not part of the authenticated message and their tree construction allowed for key reuse on encryption and decryption on certain frames, by simply taking two frames that were generated close together and swapping the timestamps (first 8 bytes of each frame), we were able to get the decoder to decode the frames out of order, violating SR3.
USCGA | Submitted | Minh | Emergency channel timestamp bypass: The team does not perform any timestamp checks on frames encoded specifically for channel 0 (added as an exception). This allows us to play channel 0 frames out of order, violating SR3.
UTArlington | Unsolved
UTEP | Submitted | Julie | Per-channel last timestamps: The team implements their monotically increasing timestamps on a per-channel basis, rather than a global last timestamp tracker. This allows us to collect frames from two different channels, then play the two frames from each channel in timestamp decreasing order, violating SR3.
UTulsa | Unsolved
Washington | Submitted | Minh | Timestamps are not checked to be increasing at all - this allows us to collect two frames and play them in reverse order, violating SR3.
Willis | Unsolved
WPI | Unsolved
XU | Unsolved
Pesky per-channel timestamp |  |  | Per-channel last timestamps: The team implements their monotically increasing timestamps on a per-channel basis, rather than a global last timestamp tracker. This allows us to collect frames from two different channels, then play the two frames from each channel in timestamp decreasing order, violating SR3.
Emergency channel timestamp bypass |  |  | Emergency channel timestamp bypass: The team does not perform any timestamp checks on frames encoded specifically for channel 0 (added as an exception). This allows us to play channel 0 frames out of order, violating SR3.